## Instruments
Define each instrument. Instrument Name must be unique — it is referenced by other sheets.
Instrument Name | Type | Address / Device | Query Command | Poll Rate (s) | Timeout (s) | Enabled | Notes
tc_array | daqmx | Dev1 |  | 0.1 | 5 | Yes | Main thermocouple rack
pressure_gauge | gpib | GPIB0::5::INSTR | MEAS:PRES? | 0.5 | 10 | Yes | Chamber pressure
flow_controller | gpib | GPIB0::7::INSTR | MEAS:FLOW? | 1 | 10 | Yes | MFC bank
power_supply | serial | COM3 | MEAS:VOLT? | 1 | 5 | Yes | Heater PSU

## Channels
Define channels. Select Instrument from dropdown. Channel Name must be unique — it is referenced by Control Loops, Logging, Interlocks, and Test Series.
Instrument | Channel ID | Channel Name | Direction | Signal Type | Units | Slope | Offset | Min Value | Max Value | Enabled | Notes
tc_array | ai0 | reactor_temp | input | voltage | degC | 100 | 0 | 0 | 500 | Yes | K-type TC
tc_array | ai1 | coolant_temp | input | voltage | degC | 100 | 0 | 0 | 100 | Yes | K-type TC
tc_array | ao0 | heater_output | output | voltage | % | 10 | 0 | 0 | 100 | Yes | Heater control signal
pressure_gauge | ch1 | chamber_pressure | input | string | torr | 1 | 0 | 0 | 760 | Yes
flow_controller | ch1 | gas_flow | input | string | sccm | 1 | 0 | 0 | 500 | Yes
flow_controller | ch2 | flow_setpoint | output | string | sccm | 1 | 0 | 0 | 500 | Yes | Flow command

## Control Loops
Define PID loops. Select Process Variable and Output Channel from Channels sheet dropdowns. Loop Name must be unique.
Loop Name | Process Variable | Setpoint | SP Units | Output Channel | Out Min | Out Max | Kp | Ki | Kd | Sample Time (s) | Mode | Enabled | Notes
temp_control | reactor_temp | 150 | degC | heater_output | 0 | 100 | 2.5 | 0.1 | 0.05 | 0.1 | auto | Yes | Reactor heater PID
pressure_control | chamber_pressure | 0.001 | torr | flow_setpoint | 0 | 500 | 1 | 0.5 | 0 | 0.5 | manual | Yes | Throttle valve control

## Interlocks
Define safety interlocks. Select Channel from dropdown. When condition is met, the Action is applied to the Target (a channel or loop) with the specified Action Value.
Interlock Name | Channel | Condition | Threshold | Action | Target | Action Value | Enabled | Notes
over_temp | reactor_temp | > | 250 | set_output | heater_output | 0 | Yes | Emergency shutoff if temp > 250C
low_pressure | chamber_pressure | < | 1e-06 | disable_loop | pressure_control |  | Yes | Disable control if vacuum lost
coolant_high | coolant_temp | > | 80 | set_output | heater_output | 0 | Yes | Stop heater if coolant overheats
flow_fault | gas_flow | < | 10 | alarm |  |  | Yes | Alarm if flow drops below 10 sccm

## Logging
Select channels to log and display. Use Channel dropdown. Alarms trigger UI warnings (separate from safety interlocks).
Channel | Log to CSV | Display on UI | Display Format | Decimal Places | Alarm Low | Alarm High | Notes
reactor_temp | Yes | Yes | 0.0 | 1 | 50 | 200 | Main display
coolant_temp | Yes | Yes | 0.0 | 1 | N/A | 80 | Warn if > 80C
chamber_pressure | Yes | Yes | 0.00e+0 | 4 | N/A | 1
gas_flow | Yes | Yes | 0.0 | 1 | N/A | N/A
heater_output | Yes | Yes | 0.0 | 1 | N/A | N/A | Control output

## Test Series
Each row is a test step. Add SP columns matching your Control Loop names. System applies setpoints at the given Ramp Rate, waits for stability (if required), holds, then advances.
Step # | SP: reactor_temp (degC) | SP: chamber_pressure (torr) | Hold Time (s) | Ramp Rate (/min) | Stability Required? | Tolerance Override (%) | Notes
1 | 100 | 0.01 | 300 | 10 | Yes |  | Initial ramp
2 | 150 | 0.001 | 600 | 5 | Yes | 1 | Operating condition A
3 | 200 | 0.001 | 600 | 5 | Yes | 1 | Operating condition B
4 | 150 | 0.01 | 300 | 10 | Yes | 5 | Cool-down step
5 | 25 | 0.1 | 60 |  | No |  | Return to ambient

## Settings
Setting | Value | Description
📁 Logging
CSV Log File | data_{timestamp}.csv | Output file path. {timestamp} is auto-replaced with start time.
Log Interval (s) | 1 | How often to write a row to the CSV file
Auto-start Logging | No | Start logging immediately on launch
Max Log File Size (MB) | 100 | Rotate log file when this size is reached
🖥️ UI
Web UI Port | 8080 | Port for the web dashboard
Web UI Refresh Rate (ms) | 500 | How often the UI polls for new data
⚠️ Safety
Emergency Stop Enabled | Yes | Enable E-stop button on UI
Interlock Check Interval (s) | 0.1 | How often to evaluate interlock conditions
🎛️ Control
Data Buffer Size | 1000 | Number of points to keep in memory for plotting
PID Update Priority | high | Thread priority for control loops (high/normal/low)
SP Stability Time (s) | 30 | Time PV must remain within tolerance before considered stable
SP Stability Tolerance (%) | 2 | PV must be within this % of SP to count as stable

## Validation
Configuration Validation Dashboard
This sheet automatically checks your configuration for common errors. Green = pass, Red = issues found.
Check | Status | Count | Details
Duplicate Instrument Names | ✅ Pass | 0 | Each Instrument Name in column A must be unique
Duplicate Channel Names | ✅ Pass | 0 | Each Channel Name in column C must be unique
Duplicate Control Loop Names | ✅ Pass | 0 | Each Loop Name in column A must be unique
Duplicate Interlock Names | ✅ Pass | 0 | Each Interlock Name in column A must be unique
Channels → Invalid Instrument Refs | ✅ Pass | 0 | Every Channels → Instrument must exist on Instruments sheet
Control Loops → Invalid PV Channel Refs | ✅ Pass | 0 | Every Control Loop PV must reference a valid Channel Name
Control Loops → Invalid Output Channel Refs | ✅ Pass | 0 | Every Control Loop Output must reference a valid Channel Name
Interlocks → Invalid Channel Refs | ✅ Pass | 0 | Every Interlock Channel must reference a valid Channel Name
Logging → Invalid Channel Refs | ✅ Pass | 0 | Every Logging Channel must reference a valid Channel Name
Logging → Alarm Low > Alarm High | ✅ Pass | 0 | Alarm Low should not exceed Alarm High for any channel
Orphaned Channels (unused) | ✅ Pass | 0 | Channels defined but not used in any Loop, Interlock, or Logging
Disabled Instruments with Active Channels | ✅ Pass | 0 | Disabled instruments that still have channels referencing them
Overall Status | ✅ All checks passed