## Instruments
Define each instrument. Instrument Name must be unique.
Instrument Name | Type | Address / Device | Query Command | Poll Rate (s) | Timeout (s) | Enabled | Notes
sim_process | simulated | N/A |  | 0.1 | 5 | Yes | Simulated sensors + thermal process

## Channels
Define channels. Channel Name must be unique.
Instrument | Channel ID | Channel Name | Direction | Signal Type | Units | Slope | Offset | Min Value | Max Value | Enabled | Notes | Control Options
sim_process | ai0 | reactor_temp | input | voltage | degC | 1 | 0 | 0 | 500 | Yes | Simulated reactor temperature
sim_process | ao0 | heater_output | output | voltage | % | 1 | 0 | 0 | 100 | Yes | Heater control signal
sim_process | ai1 | cpu_temp | input | voltage | C | 1 | 0 | 0 | 100 | Yes | CPU temperature
sim_process | ai2 | ambient_temp | input | voltage | C | 1 | 0 | 0 | 50 | Yes | Ambient temperature
sim_process | ai3 | humidity | input | voltage | % | 1 | 0 | 0 | 100 | Yes | Relative humidity
sim_process | ai4 | pressure | input | voltage | hPa | 1 | 0 | 800 | 1200 | Yes | Atmospheric pressure
sim_process | ai5 | rotation.x | input | voltage | rad | 1 | 0 | 0 | 6.28 | Yes | Rotation X
sim_process | ai6 | rotation.y | input | voltage | rad | 1 | 0 | 0 | 6.28 | Yes | Rotation Y
sim_process | ai7 | rotation.z | input | voltage | rad | 1 | 0 | 0 | 6.28 | Yes | Rotation Z
sim_process | ai8 | dial1 | input | voltage | % | 1 | 0 | 0 | 100 | Yes | Dial 1
sim_process | ai9 | dial2 | input | voltage | % | 1 | 0 | 0 | 100 | Yes | Dial 2
sim_process | ai10 | temperature | input | voltage | C | 1 | 0 | 0 | 50 | Yes | Generic temperature
sim_process | ao1 | dummy_output_slider | output | voltage | % | 1 | 0 | 0 | 100 | Yes | Demo slider output
sim_process | ao2 | dummy_output_selector | output | discrete |  | 1 | 0 | 0 | 3 | Yes | Demo selector output | off,low,medium,high

## Control Loops
Define PID loops. Loop Name must be unique.
Loop Name | Process Variable | Setpoint | SP Units | Output Channel | Out Min | Out Max | Kp | Ki | Kd | Sample Time (s) | Mode | Enabled | Notes
temp_control | reactor_temp | 150 | degC | heater_output | 0 | 100 | 2.5 | 0.1 | 0.05 | 0.1 | auto | Yes | Reactor heater PID

## Interlocks
Define safety interlocks.
Interlock Name | Channel | Condition | Threshold | Action | Target | Action Value | Enabled | Notes
over_temp | reactor_temp | > | 250 | set_output | heater_output | 0 | Yes | Emergency shutoff if temp > 250C

## Logging
Select channels to log and display.
Channel | Log to CSV | Display on UI | Display Format | Decimal Places | Alarm Low | Alarm High | Notes
reactor_temp | Yes | Yes | 0.0 | 1 | 50 | 200 | Main process variable
heater_output | Yes | Yes | 0.0 | 1 |  |  | PID output
cpu_temp | Yes | Yes | 0.0 | 1 |  |  | CPU temperature
ambient_temp | Yes | Yes | 0.0 | 1 |  |  | Ambient temperature
humidity | Yes | Yes | 0.0 | 1 |  |  | Relative humidity
pressure | Yes | Yes | 0.0 | 1 |  |  | Atmospheric pressure
rotation.x | Yes | Yes | 0.00 | 2 |  |  | Rotation X
rotation.y | Yes | Yes | 0.00 | 2 |  |  | Rotation Y
rotation.z | Yes | Yes | 0.00 | 2 |  |  | Rotation Z
dial1 | Yes | Yes | 0.0 | 1 |  |  | Dial 1
dial2 | Yes | Yes | 0.0 | 1 |  |  | Dial 2
temperature | Yes | Yes | 0.0 | 1 |  |  | Generic temperature
dummy_output_slider | Yes | Yes | 0.0 | 1 |  |  | Demo slider output
dummy_output_selector | Yes | Yes | 0.0 | 0 |  |  | Demo selector output

## Settings
Global settings.
Setting | Value | Description
CSV Log File | data_{timestamp}.csv | Output file path
Sample Frequency (Hz) | 10 | Engine polling rate
Log Subsample | 10 | Log every Nth sample to CSV
Data Buffer Size | 10000 | Ring buffer size for plotting
Scatter X Channel | ambient_temp | Channel for scatter plot X axis
Scatter Y Channel | cpu_temp | Channel for scatter plot Y axis
Poll Interval (ms) | 100 | Dashboard refresh rate
Max Plot Points | 10000 | Max points retained for plotting

## Step Series
Step series configuration — define setpoint sequences for automated experiments
Step # | SP: reactor_temp (degC) | dummy_output_slider | dummy_output_selector | Hold Time (s)
Tolerance | 5 | 5
1 | 50 | 25 | 0 | 5
2 | 75 | 50 | 1 | 5
3 | 100 | 75 | 2 | 5