## Instruments
Define each instrument. Instrument Name must be unique.
Instrument Name | Type | Address / Device | Query Command | Poll Rate (s) | Timeout (s) | Enabled | Notes
sim_process | simulated | N/A |  | 0.1 | 5 | Yes | Simulated sensors + thermal process
ni_cdaq_chassis | ni_cdaq | cDAQ1 |  | 0.1 | 5 | Yes | NI cDAQ-9177 chassis with 9201/9202/9214/9216/9264 cards
alicat_flow | alicat | COM3 | A | 0.1 | 2 | No | Alicat K-H100B mass flow controller (USB serial)
alicat_pressure | alicat | COM4 | A | 0.1 | 2 | No | Alicat PCD-1000PSIA pressure controller (USB serial)
yokogawa_wt | yokogawa_wt | GPIB0::1::INSTR |  | 0.2 | 5 | No | Yokogawa WT333E power analyzer (GPIB)
rigol_scope | rigol_dho | USB0::0x1AB1::0x0518::DS5A000000000::INSTR |  | 0.2 | 5 | No | Rigol DHO5058 oscilloscope (USB-TMC)

## Channels
Define channels. Channel Name must be unique.
Instrument | Channel ID | Channel Name | Direction | Signal Type | Units | Slope | Offset | Min Value | Max Value | Enabled | Notes | Control Options
sim_process | ai0 | reactor_temp | input | voltage | degC | 1 | 0 | 0 | 500 | Yes | Simulated reactor temperature
sim_process | ao0 | heater_output | output | voltage | % | 1 | 0 | 0 | 100 | Yes | Heater control signal
sim_process | ai1 | cpu_temp | input | voltage | C | 1 | 0 | 0 | 100 | Yes | CPU temperature
sim_process | ai2 | ambient_temp | input | voltage | C | 1 | 0 | 0 | 50 | Yes | Ambient temperature
sim_process | ai3 | humidity | input | voltage | % | 1 | 0 | 0 | 100 | Yes | Relative humidity
sim_process | ai4 | pressure | input | voltage | hPa | 1 | 0 | 800 | 1200 | Yes | Atmospheric pressure
sim_process | ai5 | rotation.x | input | voltage | rad | 1 | 0 | 0 | 6.28 | Yes | Rotation X
sim_process | ai6 | rotation.y | input | voltage | rad | 1 | 0 | 0 | 6.28 | Yes | Rotation Y
sim_process | ai7 | rotation.z | input | voltage | rad | 1 | 0 | 0 | 6.28 | Yes | Rotation Z
sim_process | ai8 | dial1 | input | voltage | % | 1 | 0 | 0 | 100 | Yes | Dial 1
sim_process | ai9 | dial2 | input | voltage | % | 1 | 0 | 0 | 100 | Yes | Dial 2
sim_process | ai10 | temperature | input | voltage | C | 1 | 0 | 0 | 50 | Yes | Generic temperature
sim_process | ao1 | dummy_out_slider | output | voltage | % | 1 | 0 | 0 | 100 | Yes | Demo slider output
sim_process | ao2 | dummy_out_selector | output | discrete |  | 1 | 0 | 0 | 3 | Yes | Demo selector output | off,low,medium,high
ni_cdaq_chassis | Mod1/ai0 | daq_ai_9202_0 | input | voltage | V | 1 | 0 | -10 | 10 | Yes | NI 9202 slot 1
ni_cdaq_chassis | Mod1/ai1 | daq_ai_9202_1 | input | voltage | V | 1 | 0 | -10 | 10 | Yes | NI 9202 slot 1
ni_cdaq_chassis | Mod1/ai2 | daq_ai_9202_2 | input | voltage | V | 1 | 0 | -10 | 10 | Yes | NI 9202 slot 1
ni_cdaq_chassis | Mod1/ai3 | daq_ai_9202_3 | input | voltage | V | 1 | 0 | -10 | 10 | Yes | NI 9202 slot 1
ni_cdaq_chassis | Mod1/ai4 | daq_ai_9202_4 | input | voltage | V | 1 | 0 | -10 | 10 | Yes | NI 9202 slot 1
ni_cdaq_chassis | Mod1/ai5 | daq_ai_9202_5 | input | voltage | V | 1 | 0 | -10 | 10 | Yes | NI 9202 slot 1
ni_cdaq_chassis | Mod1/ai6 | daq_ai_9202_6 | input | voltage | V | 1 | 0 | -10 | 10 | Yes | NI 9202 slot 1
ni_cdaq_chassis | Mod1/ai7 | daq_ai_9202_7 | input | voltage | V | 1 | 0 | -10 | 10 | Yes | NI 9202 slot 1
ni_cdaq_chassis | Mod1/ai8 | daq_ai_9202_8 | input | voltage | V | 1 | 0 | -10 | 10 | Yes | NI 9202 slot 1
ni_cdaq_chassis | Mod1/ai9 | daq_ai_9202_9 | input | voltage | V | 1 | 0 | -10 | 10 | Yes | NI 9202 slot 1
ni_cdaq_chassis | Mod1/ai10 | daq_ai_9202_10 | input | voltage | V | 1 | 0 | -10 | 10 | Yes | NI 9202 slot 1
ni_cdaq_chassis | Mod1/ai11 | daq_ai_9202_11 | input | voltage | V | 1 | 0 | -10 | 10 | Yes | NI 9202 slot 1
ni_cdaq_chassis | Mod1/ai12 | daq_ai_9202_12 | input | voltage | V | 1 | 0 | -10 | 10 | Yes | NI 9202 slot 1
ni_cdaq_chassis | Mod1/ai13 | daq_ai_9202_13 | input | voltage | V | 1 | 0 | -10 | 10 | Yes | NI 9202 slot 1
ni_cdaq_chassis | Mod1/ai14 | daq_ai_9202_14 | input | voltage | V | 1 | 0 | -10 | 10 | Yes | NI 9202 slot 1
ni_cdaq_chassis | Mod1/ai15 | daq_ai_9202_15 | input | voltage | V | 1 | 0 | -10 | 10 | Yes | NI 9202 slot 1
ni_cdaq_chassis | Mod2/ai0 | daq_ai_9201_0 | input | voltage | V | 1 | 0 | -10 | 10 | No | NI 9201 slot 2
ni_cdaq_chassis | Mod2/ai1 | daq_ai_9201_1 | input | voltage | V | 1 | 0 | -10 | 10 | No | NI 9201 slot 2
ni_cdaq_chassis | Mod2/ai2 | daq_ai_9201_2 | input | voltage | V | 1 | 0 | -10 | 10 | No | NI 9201 slot 2
ni_cdaq_chassis | Mod2/ai3 | daq_ai_9201_3 | input | voltage | V | 1 | 0 | -10 | 10 | No | NI 9201 slot 2
ni_cdaq_chassis | Mod2/ai4 | daq_ai_9201_4 | input | voltage | V | 1 | 0 | -10 | 10 | No | NI 9201 slot 2
ni_cdaq_chassis | Mod2/ai5 | daq_ai_9201_5 | input | voltage | V | 1 | 0 | -10 | 10 | No | NI 9201 slot 2
ni_cdaq_chassis | Mod2/ai6 | daq_ai_9201_6 | input | voltage | V | 1 | 0 | -10 | 10 | No | NI 9201 slot 2
ni_cdaq_chassis | Mod2/ai7 | daq_ai_9201_7 | input | voltage | V | 1 | 0 | -10 | 10 | No | NI 9201 slot 2
ni_cdaq_chassis | Mod3/tc0 | daq_tc_9214_0 | input | thermocouple | degC | 1 | 0 | -200 | 1300 | No | NI 9214 slot 3 (K-type)
ni_cdaq_chassis | Mod3/tc1 | daq_tc_9214_1 | input | thermocouple | degC | 1 | 0 | -200 | 1300 | No | NI 9214 slot 3 (K-type)
ni_cdaq_chassis | Mod3/tc2 | daq_tc_9214_2 | input | thermocouple | degC | 1 | 0 | -200 | 1300 | No | NI 9214 slot 3 (K-type)
ni_cdaq_chassis | Mod3/tc3 | daq_tc_9214_3 | input | thermocouple | degC | 1 | 0 | -200 | 1300 | No | NI 9214 slot 3 (K-type)
ni_cdaq_chassis | Mod3/tc4 | daq_tc_9214_4 | input | thermocouple | degC | 1 | 0 | -200 | 1300 | No | NI 9214 slot 3 (K-type)
ni_cdaq_chassis | Mod3/tc5 | daq_tc_9214_5 | input | thermocouple | degC | 1 | 0 | -200 | 1300 | No | NI 9214 slot 3 (K-type)
ni_cdaq_chassis | Mod3/tc6 | daq_tc_9214_6 | input | thermocouple | degC | 1 | 0 | -200 | 1300 | No | NI 9214 slot 3 (K-type)
ni_cdaq_chassis | Mod3/tc7 | daq_tc_9214_7 | input | thermocouple | degC | 1 | 0 | -200 | 1300 | No | NI 9214 slot 3 (K-type)
ni_cdaq_chassis | Mod3/tc8 | daq_tc_9214_8 | input | thermocouple | degC | 1 | 0 | -200 | 1300 | No | NI 9214 slot 3 (K-type)
ni_cdaq_chassis | Mod3/tc9 | daq_tc_9214_9 | input | thermocouple | degC | 1 | 0 | -200 | 1300 | No | NI 9214 slot 3 (K-type)
ni_cdaq_chassis | Mod3/tc10 | daq_tc_9214_10 | input | thermocouple | degC | 1 | 0 | -200 | 1300 | No | NI 9214 slot 3 (K-type)
ni_cdaq_chassis | Mod3/tc11 | daq_tc_9214_11 | input | thermocouple | degC | 1 | 0 | -200 | 1300 | No | NI 9214 slot 3 (K-type)
ni_cdaq_chassis | Mod3/tc12 | daq_tc_9214_12 | input | thermocouple | degC | 1 | 0 | -200 | 1300 | No | NI 9214 slot 3 (K-type)
ni_cdaq_chassis | Mod3/tc13 | daq_tc_9214_13 | input | thermocouple | degC | 1 | 0 | -200 | 1300 | No | NI 9214 slot 3 (K-type)
ni_cdaq_chassis | Mod3/tc14 | daq_tc_9214_14 | input | thermocouple | degC | 1 | 0 | -200 | 1300 | No | NI 9214 slot 3 (K-type)
ni_cdaq_chassis | Mod3/tc15 | daq_tc_9214_15 | input | thermocouple | degC | 1 | 0 | -200 | 1300 | No | NI 9214 slot 3 (K-type)
ni_cdaq_chassis | Mod4/rtd0 | daq_rtd_9216_0 | input | rtd | degC | 1 | 0 | -200 | 850 | No | NI 9216 slot 4 (Pt100)
ni_cdaq_chassis | Mod4/rtd1 | daq_rtd_9216_1 | input | rtd | degC | 1 | 0 | -200 | 850 | No | NI 9216 slot 4 (Pt100)
ni_cdaq_chassis | Mod4/rtd2 | daq_rtd_9216_2 | input | rtd | degC | 1 | 0 | -200 | 850 | No | NI 9216 slot 4 (Pt100)
ni_cdaq_chassis | Mod4/rtd3 | daq_rtd_9216_3 | input | rtd | degC | 1 | 0 | -200 | 850 | No | NI 9216 slot 4 (Pt100)
ni_cdaq_chassis | Mod4/rtd4 | daq_rtd_9216_4 | input | rtd | degC | 1 | 0 | -200 | 850 | No | NI 9216 slot 4 (Pt100)
ni_cdaq_chassis | Mod4/rtd5 | daq_rtd_9216_5 | input | rtd | degC | 1 | 0 | -200 | 850 | No | NI 9216 slot 4 (Pt100)
ni_cdaq_chassis | Mod4/rtd6 | daq_rtd_9216_6 | input | rtd | degC | 1 | 0 | -200 | 850 | No | NI 9216 slot 4 (Pt100)
ni_cdaq_chassis | Mod4/rtd7 | daq_rtd_9216_7 | input | rtd | degC | 1 | 0 | -200 | 850 | No | NI 9216 slot 4 (Pt100)
ni_cdaq_chassis | Mod5/ao0 | daq_ao_9264_0 | output | voltage | V | 1 | 0 | -10 | 10 | No | NI 9264 slot 5
ni_cdaq_chassis | Mod5/ao1 | daq_ao_9264_1 | output | voltage | V | 1 | 0 | -10 | 10 | No | NI 9264 slot 5
ni_cdaq_chassis | Mod5/ao2 | daq_ao_9264_2 | output | voltage | V | 1 | 0 | -10 | 10 | No | NI 9264 slot 5
ni_cdaq_chassis | Mod5/ao3 | daq_ao_9264_3 | output | voltage | V | 1 | 0 | -10 | 10 | No | NI 9264 slot 5
ni_cdaq_chassis | Mod5/ao4 | daq_ao_9264_4 | output | voltage | V | 1 | 0 | -10 | 10 | No | NI 9264 slot 5
ni_cdaq_chassis | Mod5/ao5 | daq_ao_9264_5 | output | voltage | V | 1 | 0 | -10 | 10 | No | NI 9264 slot 5
ni_cdaq_chassis | Mod5/ao6 | daq_ao_9264_6 | output | voltage | V | 1 | 0 | -10 | 10 | No | NI 9264 slot 5
ni_cdaq_chassis | Mod5/ao7 | daq_ao_9264_7 | output | voltage | V | 1 | 0 | -10 | 10 | No | NI 9264 slot 5
ni_cdaq_chassis | Mod5/ao8 | daq_ao_9264_8 | output | voltage | V | 1 | 0 | -10 | 10 | No | NI 9264 slot 5
ni_cdaq_chassis | Mod5/ao9 | daq_ao_9264_9 | output | voltage | V | 1 | 0 | -10 | 10 | No | NI 9264 slot 5
ni_cdaq_chassis | Mod5/ao10 | daq_ao_9264_10 | output | voltage | V | 1 | 0 | -10 | 10 | No | NI 9264 slot 5
ni_cdaq_chassis | Mod5/ao11 | daq_ao_9264_11 | output | voltage | V | 1 | 0 | -10 | 10 | No | NI 9264 slot 5
ni_cdaq_chassis | Mod5/ao12 | daq_ao_9264_12 | output | voltage | V | 1 | 0 | -10 | 10 | No | NI 9264 slot 5
ni_cdaq_chassis | Mod5/ao13 | daq_ao_9264_13 | output | voltage | V | 1 | 0 | -10 | 10 | No | NI 9264 slot 5
ni_cdaq_chassis | Mod5/ao14 | daq_ao_9264_14 | output | voltage | V | 1 | 0 | -10 | 10 | No | NI 9264 slot 5
ni_cdaq_chassis | Mod5/ao15 | daq_ao_9264_15 | output | voltage | V | 1 | 0 | -10 | 10 | No | NI 9264 slot 5
alicat_flow | P | flow_p | input | serial | psia | 1 | 0 | 0 | 100 | No | Alicat flow ctrl – Pressure
alicat_flow | T | flow_t | input | serial | degC | 1 | 0 | 0 | 100 | No | Alicat flow ctrl – Temperature
alicat_flow | VOL_FLOW | flow_vol_flow | input | serial | SLPM | 1 | 0 | 0 | 100 | No | Alicat flow ctrl – Volumetric flow
alicat_flow | MASS_FLOW | flow_mass_flow | input | serial | SLPM | 1 | 0 | 0 | 100 | No | Alicat flow ctrl – Mass flow
alicat_flow | SETPOINT | flow_setpoint | output | serial | SLPM | 1 | 0 | 0 | 100 | No | Alicat flow ctrl – Setpoint
alicat_pressure | P | press_p | input | serial | psia | 1 | 0 | 0 | 1000 | No | Alicat PCD – Pressure
alicat_pressure | T | press_t | input | serial | degC | 1 | 0 | 0 | 1000 | No | Alicat PCD – Temperature
alicat_pressure | VOL_FLOW | press_vol_flow | input | serial | SLPM | 1 | 0 | 0 | 1000 | No | Alicat PCD – Volumetric flow
alicat_pressure | MASS_FLOW | press_mass_flow | input | serial | SLPM | 1 | 0 | 0 | 1000 | No | Alicat PCD – Mass flow
alicat_pressure | SETPOINT | press_setpoint | output | serial | psia | 1 | 0 | 0 | 1000 | No | Alicat PCD – Pressure setpoint
yokogawa_wt | U1 | wt_u1 | input | gpib | V | 1 | 0 | 0 | 1000 | No | WT333E elem 1 – Voltage
yokogawa_wt | I1 | wt_i1 | input | gpib | A | 1 | 0 | 0 | 1000 | No | WT333E elem 1 – Current
yokogawa_wt | P1 | wt_p1 | input | gpib | W | 1 | 0 | 0 | 1000 | No | WT333E elem 1 – Active power
yokogawa_wt | S1 | wt_s1 | input | gpib | VA | 1 | 0 | 0 | 1000 | No | WT333E elem 1 – Apparent power
yokogawa_wt | Q1 | wt_q1 | input | gpib | var | 1 | 0 | 0 | 1000 | No | WT333E elem 1 – Reactive power
yokogawa_wt | LAMBDA1 | wt_lambda1 | input | gpib |  | 1 | 0 | 0 | 1000 | No | WT333E elem 1 – Power factor
yokogawa_wt | FU1 | wt_fu1 | input | gpib | Hz | 1 | 0 | 0 | 1000 | No | WT333E elem 1 – Frequency
yokogawa_wt | U2 | wt_u2 | input | gpib | V | 1 | 0 | 0 | 1000 | No | WT333E elem 2 – Voltage
yokogawa_wt | I2 | wt_i2 | input | gpib | A | 1 | 0 | 0 | 1000 | No | WT333E elem 2 – Current
yokogawa_wt | P2 | wt_p2 | input | gpib | W | 1 | 0 | 0 | 1000 | No | WT333E elem 2 – Active power
yokogawa_wt | S2 | wt_s2 | input | gpib | VA | 1 | 0 | 0 | 1000 | No | WT333E elem 2 – Apparent power
yokogawa_wt | Q2 | wt_q2 | input | gpib | var | 1 | 0 | 0 | 1000 | No | WT333E elem 2 – Reactive power
yokogawa_wt | LAMBDA2 | wt_lambda2 | input | gpib |  | 1 | 0 | 0 | 1000 | No | WT333E elem 2 – Power factor
yokogawa_wt | FU2 | wt_fu2 | input | gpib | Hz | 1 | 0 | 0 | 1000 | No | WT333E elem 2 – Frequency
yokogawa_wt | U3 | wt_u3 | input | gpib | V | 1 | 0 | 0 | 1000 | No | WT333E elem 3 – Voltage
yokogawa_wt | I3 | wt_i3 | input | gpib | A | 1 | 0 | 0 | 1000 | No | WT333E elem 3 – Current
yokogawa_wt | P3 | wt_p3 | input | gpib | W | 1 | 0 | 0 | 1000 | No | WT333E elem 3 – Active power
yokogawa_wt | S3 | wt_s3 | input | gpib | VA | 1 | 0 | 0 | 1000 | No | WT333E elem 3 – Apparent power
yokogawa_wt | Q3 | wt_q3 | input | gpib | var | 1 | 0 | 0 | 1000 | No | WT333E elem 3 – Reactive power
yokogawa_wt | LAMBDA3 | wt_lambda3 | input | gpib |  | 1 | 0 | 0 | 1000 | No | WT333E elem 3 – Power factor
yokogawa_wt | FU3 | wt_fu3 | input | gpib | Hz | 1 | 0 | 0 | 1000 | No | WT333E elem 3 – Frequency
yokogawa_wt | SIGMA_P | wt_sigma_p | input | gpib | W | 1 | 0 | 0 | 3000 | No | WT333E – Total active power
yokogawa_wt | SIGMA_S | wt_sigma_s | input | gpib | VA | 1 | 0 | 0 | 3000 | No | WT333E – Total apparent power
yokogawa_wt | SIGMA_Q | wt_sigma_q | input | gpib | var | 1 | 0 | 0 | 3000 | No | WT333E – Total reactive power
yokogawa_wt | SIGMA_LAMBDA | wt_sigma_lambda | input | gpib |  | 1 | 0 | 0 | 3000 | No | WT333E – Total PF
rigol_scope | VRMS1 | scope_vrms1 | input | usb-tmc | V | 1 | 0 | 0 | 1000 | No | DHO5058 CH1 – RMS voltage
rigol_scope | VPP1 | scope_vpp1 | input | usb-tmc | V | 1 | 0 | 0 | 1000 | No | DHO5058 CH1 – Peak-peak voltage
rigol_scope | FREQ1 | scope_freq1 | input | usb-tmc | Hz | 1 | 0 | 0 | 1000 | No | DHO5058 CH1 – Frequency
rigol_scope | VRMS2 | scope_vrms2 | input | usb-tmc | V | 1 | 0 | 0 | 1000 | No | DHO5058 CH2 – RMS voltage
rigol_scope | VPP2 | scope_vpp2 | input | usb-tmc | V | 1 | 0 | 0 | 1000 | No | DHO5058 CH2 – Peak-peak voltage
rigol_scope | FREQ2 | scope_freq2 | input | usb-tmc | Hz | 1 | 0 | 0 | 1000 | No | DHO5058 CH2 – Frequency
rigol_scope | VRMS3 | scope_vrms3 | input | usb-tmc | V | 1 | 0 | 0 | 1000 | No | DHO5058 CH3 – RMS voltage
rigol_scope | VPP3 | scope_vpp3 | input | usb-tmc | V | 1 | 0 | 0 | 1000 | No | DHO5058 CH3 – Peak-peak voltage
rigol_scope | FREQ3 | scope_freq3 | input | usb-tmc | Hz | 1 | 0 | 0 | 1000 | No | DHO5058 CH3 – Frequency
rigol_scope | VRMS4 | scope_vrms4 | input | usb-tmc | V | 1 | 0 | 0 | 1000 | No | DHO5058 CH4 – RMS voltage
rigol_scope | VPP4 | scope_vpp4 | input | usb-tmc | V | 1 | 0 | 0 | 1000 | No | DHO5058 CH4 – Peak-peak voltage
rigol_scope | FREQ4 | scope_freq4 | input | usb-tmc | Hz | 1 | 0 | 0 | 1000 | No | DHO5058 CH4 – Frequency
rigol_scope | VRMS5 | scope_vrms5 | input | usb-tmc | V | 1 | 0 | 0 | 1000 | No | DHO5058 CH5 – RMS voltage
rigol_scope | VPP5 | scope_vpp5 | input | usb-tmc | V | 1 | 0 | 0 | 1000 | No | DHO5058 CH5 – Peak-peak voltage
rigol_scope | FREQ5 | scope_freq5 | input | usb-tmc | Hz | 1 | 0 | 0 | 1000 | No | DHO5058 CH5 – Frequency
rigol_scope | VRMS6 | scope_vrms6 | input | usb-tmc | V | 1 | 0 | 0 | 1000 | No | DHO5058 CH6 – RMS voltage
rigol_scope | VPP6 | scope_vpp6 | input | usb-tmc | V | 1 | 0 | 0 | 1000 | No | DHO5058 CH6 – Peak-peak voltage
rigol_scope | FREQ6 | scope_freq6 | input | usb-tmc | Hz | 1 | 0 | 0 | 1000 | No | DHO5058 CH6 – Frequency
rigol_scope | VRMS7 | scope_vrms7 | input | usb-tmc | V | 1 | 0 | 0 | 1000 | No | DHO5058 CH7 – RMS voltage
rigol_scope | VPP7 | scope_vpp7 | input | usb-tmc | V | 1 | 0 | 0 | 1000 | No | DHO5058 CH7 – Peak-peak voltage
rigol_scope | FREQ7 | scope_freq7 | input | usb-tmc | Hz | 1 | 0 | 0 | 1000 | No | DHO5058 CH7 – Frequency
rigol_scope | VRMS8 | scope_vrms8 | input | usb-tmc | V | 1 | 0 | 0 | 1000 | No | DHO5058 CH8 – RMS voltage
rigol_scope | VPP8 | scope_vpp8 | input | usb-tmc | V | 1 | 0 | 0 | 1000 | No | DHO5058 CH8 – Peak-peak voltage
rigol_scope | FREQ8 | scope_freq8 | input | usb-tmc | Hz | 1 | 0 | 0 | 1000 | No | DHO5058 CH8 – Frequency

## Control Loops
Define PID loops. Loop Name must be unique.
Loop Name | Process Variable | Setpoint | SP Units | Output Channel | Out Min | Out Max | Kp | Ki | Kd | Sample Time (s) | Mode | Enabled | Notes
temp_control | reactor_temp | 150 | degC | heater_output | 0 | 100 | 2.5 | 0.1 | 0.05 | 0.1 | auto | Yes | Reactor heater PID

## Interlocks
Define safety interlocks.
Interlock Name | Channel | Condition | Threshold | Action | Target | Action Value | Enabled | Group | Notes
over_temp | reactor_temp | > | 250 | alarm |  | 0 | Yes |  | Emergency shutoff if temp > 250C

## Logging
Select channels to log and display.
Channel | Log to CSV | Display on UI | Display Format | Decimal Places | Alarm Low | Alarm High | Notes
reactor_temp | Yes | Yes | 0.0 | 1 | 50 | 200 | Main process variable
heater_output | Yes | Yes | 0.0 | 1 |  |  | PID output
cpu_temp | Yes | Yes | 0.0 | 1 |  |  | CPU temperature
ambient_temp | Yes | Yes | 0.0 | 1 |  |  | Ambient temperature
humidity | Yes | Yes | 0.0 | 1 |  |  | Relative humidity
pressure | Yes | Yes | 0.0 | 1 |  |  | Atmospheric pressure
rotation.x | Yes | Yes | 0.00 | 2 |  |  | Rotation X
rotation.y | Yes | Yes | 0.00 | 2 |  |  | Rotation Y
rotation.z | Yes | Yes | 0.00 | 2 |  |  | Rotation Z
dial1 | Yes | Yes | 0.0 | 1 |  |  | Dial 1
dial2 | Yes | Yes | 0.0 | 1 |  |  | Dial 2
temperature | Yes | Yes | 0.0 | 1 |  |  | Generic temperature
dummy_output_slider | Yes | Yes | 0.0 | 1 |  |  | Demo slider output
dummy_output_selector | Yes | Yes | 0.0 | 0 |  |  | Demo selector output
daq_ai_9202_0 | Yes | Yes |  | 3 |  |  | NI 9202
daq_ai_9202_1 | Yes | Yes |  | 3 |  |  | NI 9202
daq_ai_9202_2 | Yes | Yes |  | 3 |  |  | NI 9202
daq_ai_9202_3 | Yes | Yes |  | 3 |  |  | NI 9202
daq_ai_9202_4 | Yes | Yes |  | 3 |  |  | NI 9202
daq_ai_9202_5 | Yes | Yes |  | 3 |  |  | NI 9202
daq_ai_9202_6 | Yes | Yes |  | 3 |  |  | NI 9202
daq_ai_9202_7 | Yes | Yes |  | 3 |  |  | NI 9202
daq_ai_9202_8 | Yes | Yes |  | 3 |  |  | NI 9202
daq_ai_9202_9 | Yes | Yes |  | 3 |  |  | NI 9202
daq_ai_9202_10 | Yes | Yes |  | 3 |  |  | NI 9202
daq_ai_9202_11 | Yes | Yes |  | 3 |  |  | NI 9202
daq_ai_9202_12 | Yes | Yes |  | 3 |  |  | NI 9202
daq_ai_9202_13 | Yes | Yes |  | 3 |  |  | NI 9202
daq_ai_9202_14 | Yes | Yes |  | 3 |  |  | NI 9202
daq_ai_9202_15 | Yes | Yes |  | 3 |  |  | NI 9202
daq_ai_9201_0 | Yes | No |  | 3 |  |  | NI 9201
daq_ai_9201_1 | Yes | No |  | 3 |  |  | NI 9201
daq_ai_9201_2 | Yes | No |  | 3 |  |  | NI 9201
daq_ai_9201_3 | Yes | No |  | 3 |  |  | NI 9201
daq_ai_9201_4 | Yes | No |  | 3 |  |  | NI 9201
daq_ai_9201_5 | Yes | No |  | 3 |  |  | NI 9201
daq_ai_9201_6 | Yes | No |  | 3 |  |  | NI 9201
daq_ai_9201_7 | Yes | No |  | 3 |  |  | NI 9201
daq_tc_9214_0 | Yes | No |  | 3 |  |  | NI 9214
daq_tc_9214_1 | Yes | No |  | 3 |  |  | NI 9214
daq_tc_9214_2 | Yes | No |  | 3 |  |  | NI 9214
daq_tc_9214_3 | Yes | No |  | 3 |  |  | NI 9214
daq_tc_9214_4 | Yes | No |  | 3 |  |  | NI 9214
daq_tc_9214_5 | Yes | No |  | 3 |  |  | NI 9214
daq_tc_9214_6 | Yes | No |  | 3 |  |  | NI 9214
daq_tc_9214_7 | Yes | No |  | 3 |  |  | NI 9214
daq_tc_9214_8 | Yes | No |  | 3 |  |  | NI 9214
daq_tc_9214_9 | Yes | No |  | 3 |  |  | NI 9214
daq_tc_9214_10 | Yes | No |  | 3 |  |  | NI 9214
daq_tc_9214_11 | Yes | No |  | 3 |  |  | NI 9214
daq_tc_9214_12 | Yes | No |  | 3 |  |  | NI 9214
daq_tc_9214_13 | Yes | No |  | 3 |  |  | NI 9214
daq_tc_9214_14 | Yes | No |  | 3 |  |  | NI 9214
daq_tc_9214_15 | Yes | No |  | 3 |  |  | NI 9214
daq_rtd_9216_0 | Yes | No |  | 3 |  |  | NI 9216
daq_rtd_9216_1 | Yes | No |  | 3 |  |  | NI 9216
daq_rtd_9216_2 | Yes | No |  | 3 |  |  | NI 9216
daq_rtd_9216_3 | Yes | No |  | 3 |  |  | NI 9216
daq_rtd_9216_4 | Yes | No |  | 3 |  |  | NI 9216
daq_rtd_9216_5 | Yes | No |  | 3 |  |  | NI 9216
daq_rtd_9216_6 | Yes | No |  | 3 |  |  | NI 9216
daq_rtd_9216_7 | Yes | No |  | 3 |  |  | NI 9216
daq_ao_9264_0 | Yes | No |  | 3 |  |  | NI 9264
daq_ao_9264_1 | Yes | No |  | 3 |  |  | NI 9264
daq_ao_9264_2 | Yes | No |  | 3 |  |  | NI 9264
daq_ao_9264_3 | Yes | No |  | 3 |  |  | NI 9264
daq_ao_9264_4 | Yes | No |  | 3 |  |  | NI 9264
daq_ao_9264_5 | Yes | No |  | 3 |  |  | NI 9264
daq_ao_9264_6 | Yes | No |  | 3 |  |  | NI 9264
daq_ao_9264_7 | Yes | No |  | 3 |  |  | NI 9264
daq_ao_9264_8 | Yes | No |  | 3 |  |  | NI 9264
daq_ao_9264_9 | Yes | No |  | 3 |  |  | NI 9264
daq_ao_9264_10 | Yes | No |  | 3 |  |  | NI 9264
daq_ao_9264_11 | Yes | No |  | 3 |  |  | NI 9264
daq_ao_9264_12 | Yes | No |  | 3 |  |  | NI 9264
daq_ao_9264_13 | Yes | No |  | 3 |  |  | NI 9264
daq_ao_9264_14 | Yes | No |  | 3 |  |  | NI 9264
daq_ao_9264_15 | Yes | No |  | 3 |  |  | NI 9264
flow_p | Yes | No |  | 3 |  |  | Alicat flow ctrl – Pressure
flow_t | Yes | No |  | 3 |  |  | Alicat flow ctrl – Temperature
flow_vol_flow | Yes | No |  | 3 |  |  | Alicat flow ctrl – Volumetric flow
flow_mass_flow | Yes | No |  | 3 |  |  | Alicat flow ctrl – Mass flow
flow_setpoint | Yes | No |  | 3 |  |  | Alicat flow ctrl – Setpoint
press_p | Yes | No |  | 3 |  |  | Alicat PCD – Pressure
press_t | Yes | No |  | 3 |  |  | Alicat PCD – Temperature
press_vol_flow | Yes | No |  | 3 |  |  | Alicat PCD – Volumetric flow
press_mass_flow | Yes | No |  | 3 |  |  | Alicat PCD – Mass flow
press_setpoint | Yes | No |  | 3 |  |  | Alicat PCD – Pressure setpoint
wt_u1 | Yes | No |  | 3 |  |  | WT333E elem 1 – Voltage
wt_i1 | Yes | No |  | 3 |  |  | WT333E elem 1 – Current
wt_p1 | Yes | No |  | 3 |  |  | WT333E elem 1 – Active power
wt_s1 | Yes | No |  | 3 |  |  | WT333E elem 1 – Apparent power
wt_q1 | Yes | No |  | 3 |  |  | WT333E elem 1 – Reactive power
wt_lambda1 | Yes | No |  | 3 |  |  | WT333E elem 1 – Power factor
wt_fu1 | Yes | No |  | 3 |  |  | WT333E elem 1 – Frequency
wt_u2 | Yes | No |  | 3 |  |  | WT333E elem 2 – Voltage
wt_i2 | Yes | No |  | 3 |  |  | WT333E elem 2 – Current
wt_p2 | Yes | No |  | 3 |  |  | WT333E elem 2 – Active power
wt_s2 | Yes | No |  | 3 |  |  | WT333E elem 2 – Apparent power
wt_q2 | Yes | No |  | 3 |  |  | WT333E elem 2 – Reactive power
wt_lambda2 | Yes | No |  | 3 |  |  | WT333E elem 2 – Power factor
wt_fu2 | Yes | No |  | 3 |  |  | WT333E elem 2 – Frequency
wt_u3 | Yes | No |  | 3 |  |  | WT333E elem 3 – Voltage
wt_i3 | Yes | No |  | 3 |  |  | WT333E elem 3 – Current
wt_p3 | Yes | No |  | 3 |  |  | WT333E elem 3 – Active power
wt_s3 | Yes | No |  | 3 |  |  | WT333E elem 3 – Apparent power
wt_q3 | Yes | No |  | 3 |  |  | WT333E elem 3 – Reactive power
wt_lambda3 | Yes | No |  | 3 |  |  | WT333E elem 3 – Power factor
wt_fu3 | Yes | No |  | 3 |  |  | WT333E elem 3 – Frequency
wt_sigma_p | Yes | No |  | 3 |  |  | WT333E – Total active power
wt_sigma_s | Yes | No |  | 3 |  |  | WT333E – Total apparent power
wt_sigma_q | Yes | No |  | 3 |  |  | WT333E – Total reactive power
wt_sigma_lambda | Yes | No |  | 3 |  |  | WT333E – Total PF
scope_vrms1 | Yes | No |  | 3 |  |  | DHO5058 CH1 – RMS voltage
scope_vpp1 | Yes | No |  | 3 |  |  | DHO5058 CH1 – Peak-peak voltage
scope_freq1 | Yes | No |  | 3 |  |  | DHO5058 CH1 – Frequency
scope_vrms2 | Yes | No |  | 3 |  |  | DHO5058 CH2 – RMS voltage
scope_vpp2 | Yes | No |  | 3 |  |  | DHO5058 CH2 – Peak-peak voltage
scope_freq2 | Yes | No |  | 3 |  |  | DHO5058 CH2 – Frequency
scope_vrms3 | Yes | No |  | 3 |  |  | DHO5058 CH3 – RMS voltage
scope_vpp3 | Yes | No |  | 3 |  |  | DHO5058 CH3 – Peak-peak voltage
scope_freq3 | Yes | No |  | 3 |  |  | DHO5058 CH3 – Frequency
scope_vrms4 | Yes | No |  | 3 |  |  | DHO5058 CH4 – RMS voltage
scope_vpp4 | Yes | No |  | 3 |  |  | DHO5058 CH4 – Peak-peak voltage
scope_freq4 | Yes | No |  | 3 |  |  | DHO5058 CH4 – Frequency
scope_vrms5 | Yes | No |  | 3 |  |  | DHO5058 CH5 – RMS voltage
scope_vpp5 | Yes | No |  | 3 |  |  | DHO5058 CH5 – Peak-peak voltage
scope_freq5 | Yes | No |  | 3 |  |  | DHO5058 CH5 – Frequency
scope_vrms6 | Yes | No |  | 3 |  |  | DHO5058 CH6 – RMS voltage
scope_vpp6 | Yes | No |  | 3 |  |  | DHO5058 CH6 – Peak-peak voltage
scope_freq6 | Yes | No |  | 3 |  |  | DHO5058 CH6 – Frequency
scope_vrms7 | Yes | No |  | 3 |  |  | DHO5058 CH7 – RMS voltage
scope_vpp7 | Yes | No |  | 3 |  |  | DHO5058 CH7 – Peak-peak voltage
scope_freq7 | Yes | No |  | 3 |  |  | DHO5058 CH7 – Frequency
scope_vrms8 | Yes | No |  | 3 |  |  | DHO5058 CH8 – RMS voltage
scope_vpp8 | Yes | No |  | 3 |  |  | DHO5058 CH8 – Peak-peak voltage
scope_freq8 | Yes | No |  | 3 |  |  | DHO5058 CH8 – Frequency

## Settings
Global settings.
Setting | Value | Description
CSV Log File | data_{timestamp}.csv | Output file path
Sample Frequency (Hz) | 10 | Engine polling rate
Log Subsample | 10 | Log every Nth sample to CSV
Data Buffer Size | 10000 | Ring buffer size for plotting
Scatter X Channel | ambient_temp | Channel for scatter plot X axis
Scatter Y Channel | cpu_temp | Channel for scatter plot Y axis
Poll Interval (ms) | 100 | Dashboard refresh rate
Max Plot Points | 10000 | Max points retained for plotting

## Step Series
Step series configuration — define setpoint sequences for automated experiments
Step # | Name | SP: reactor_temp (degC) | dummy_out_slider | dummy_out_selector | Hold Time (s)
Tolerance |  | 5 | 5
1 | Low | 50 | 25 | 0 | 5
2 | Medium | 75 | 50 | 1 | 5
3 | High | 100 | 75 | 2 | 5