## Instruments
Instrument Name | Driver type | Address or device path | Query command (SCPI etc) | Poll rate seconds | Timeout seconds | Enabled | Notes
Instrument Name | Type | Address / Device | Query Command | Poll Rate (s) | Timeout (s) | Enabled | Notes
pump1 | sim_pump |  |  | 0.1 | 5 | TRUE | Simulated centrifugal pump

## Channels
Channel Name | Instrument | Channel ID | Direction | Signal Type | Units | Slope | Offset | Min Value | Max Value | Enabled | Control Options | Notes
Channel Name | Instrument | Channel ID | Direction | Signal Type | Units | Slope | Offset | Min Value | Max Value | Enabled | Control Options | Notes
pump_speed | pump1 | speed | output | analog | RPM | 1 | 0 | 0 | 3600 | TRUE |  | Commanded pump speed
pump_valve | pump1 | valve | output | analog | % | 1 | 0 | 0 | 100 | TRUE |  | Throttle valve position
pump_flow | pump1 | flow | input | analog | LPM | 1 | 0 | 0 | 100 | TRUE |  | Measured flow rate
pump_head | pump1 | head | input | analog | PSId | 1 | 0 | 0 | 50 | TRUE |  | Measured pump head
pump_power | pump1 | power | input | analog | W | 1 | 0 | 0 | 500 | TRUE |  | Measured shaft power

## Control Loops
Loop Name | Process Variable | Setpoint | SP Units | Output Channel | Out Min | Out Max | Kp | Ki | Kd | Sample Time (s) | Mode | Enabled | Notes
Loop Name | Process Variable | Setpoint | SP Units | Output Channel | Out Min | Out Max | Kp | Ki | Kd | Sample Time (s) | Mode | Enabled | Notes
flow_control | pump_flow | 30 | LPM | pump_valve | 0 | 100 | 0.25 | 0.15 |  | 1 | manual | TRUE | PID: control flow by adjusting pump speed
head_control | pump_head | 10 | PSId | pump_speed | 750 | 10000 | 77 | 80 |  | 1 | manual | TRUE | PID: control head pressure via valve (slow response)

## Interlocks
Interlock Name | Channel | Condition | Threshold | Action | Target | Action Value |  |  |  |  | Enabled | Group | Notes
Interlock Name | Channel | Condition | Threshold | Action | Target | Action Value | Recovery Action | Recovery Target | Recovery Value | Latch | Enabled | Group | Notes
high_power | pump_power | > | 400 | alarm | [5 empty] | Yes | TRUE |  | Alarm if power exceeds 400 W. Latched — requires manual reset.
low_flow | pump_flow | < | 5 | alarm |  |  | alarm |  |  |  | TRUE | flow_safety | Alarm if flow < 5 LPM. Part of flow_safety group. Recovers with alarm clear.

## Logging
Channel | Log to CSV | Display on UI | Display Format | Decimal Places | Alarm Low | Alarm High | Notes
Channel | Log to CSV | Display on UI | Display Format | Decimal Places | Alarm Low | Alarm High | Notes
pump_speed | TRUE | TRUE |  | 0
pump_flow | TRUE | TRUE |  | 2
pump_head | TRUE | TRUE |  | 2
pump_power | TRUE | TRUE |  | 1
pump_valve | TRUE | TRUE |  | 1

## Settings
Setting name | Value
Setting | Value
Sample Frequency (Hz) | 10
CSV Log File | pump_data.csv
Log Subsample | 5
Poll Interval (ms) | 100
Max Plot Points | 10000
Scatter X Channel | pump_flow
Scatter Y Channel | pump_head

## Step Series
Step number | Hold time | Step name | Flow setpoint | Head setpoint
Step # | Hold Time (s) | Name | SP: pump_flow (LPM) | SP: pump_head (PSId) | pump_valve (%) | pump_speed (RPM)
Tolerance |  |  | 2 | 1
1 | 5 | Case 1 | 15 | 5
2 | 5 | Case 2 | 30 | 10
3 | 5 | Case 3 | 15 | 10
4 | 5 | Case 4 |  |  | 100 | 3000
5 | 5 | Case 5 |  |  | 20 | 4000